## metadata
PAR ID | DOI | Title | Creator/Author | Corporate Author | Editor | Publication Date | Journal Name | Journal Volume | Journal Issue | Page Range or eLocation | ISSN | ISBN | Description/Abstract | Sponsoring Org. | Award IDs | Subject | Publication Year | Size | Format | Version | Resource Type | Publisher | Location | Rights | Institution
10120205 |  | High-Fidelity Modeling and Simulation of Primary Breakup fo a Gasoline Surrogate Jet | Zhang, Bo; Ling, Yue |  |  | 2019-05-12T04:00:00Z | Proc. ILASS-Americas 30th Annual Conference on Liquid Atomization and Spray Systems 30th Annual Conference on Liquid Atomization and Spray Systems | [5 empty] | In the present work, we model and simulate the injection and atomization of a gasoline surrogate jet by detailed numerical simulation. The surrogate fuel has a low volatility and thus no phase change occurs in the process. The nozzle geometry and operation conditions are similar to the Engine Combustion Network (ECN) “Spray G”. We focus the present study on the near field where inter-jet interaction is of secondary importance. Therefore, we have considered only one of the eight jets in the original Spray G injectors. The liquid is injected from the inlet into a chamber with stagnant gas. A tangential component of velocity is introduced at the inlet to mimic the complex internal flow in the original spray G injector, which leads to the jet deflection. A parametric study on the inlet tangential velocity is carried out to identify the proper value to be used. Simulations are performed with the multiphase flow solver, Basilisk, on an adaptive mesh. The gas-liquid interface is captured by the volume-of-fluid method. The numerical results are compared to the X-ray experimental data for the jet deflection angle and the temporal variation of penetration length. The vortex dynamics in the near field are also presented by the assistance of the vortex-identification criterion. | National Science Foundation | 1853193 |  | 2019 |  |  |  | Conference Paper