## metadata
PAR ID | DOI | Title | Creator/Author | Corporate Author | Editor | Publication Date | Journal Name | Journal Volume | Journal Issue | Page Range or eLocation | ISSN | ISBN | Description/Abstract | Sponsoring Org. | Award IDs | Subject | Publication Year | Size | Format | Version | Resource Type | Publisher | Location | Rights | Institution
10120654 | https://doi.org/10.1109/WMCaS.2019.8732492 | A Dielectric-Loaded Waveguide Aperture Antenna Based on Waveguide-Fed Cavity-Backed in the 60-GHz Band | Shad, Saeideh; Mehrpouyan, Hani |  |  | 2019-01-01T05:00:00Z | 2019 IEEE Texas Symposium on Wireless and Microwave Circuits and Systems (WMCS) |  |  | 1 to 4 |  |  | In this paper, a 4 ×4-element waveguide-aperture array antenna is designed for applications in the 60 GHz band. To simplify the design process of the feed network, instead of using a conventional waveguide power divider, an efficient approach is proposed where the antenna is fed with two layers of back cavities to distribute power uniformly among the array aperture. The connection between cavities is obtained by a set of coupling slots. A standard WR-15 rectangular waveguide is designed to excite the antenna at the input port over the operating frequency. Furthermore, to improve the antenna gain characteristics and reduce size, array aperture is loaded with a dielectric plate. The most significant advantage of using this design is its efficient radiation patterns and the ability to decrease complexity of feeding network. Simulated results demonstrate that the antenna gain is larger than 25 dB over the frequency range from 58 to 64 GHz. This high gain antenna combined with the simplicity of feeding network is greatly advantageous to millimeter wave applications. | National Science Foundation | 1642865 |  | 2019 |  |  |  | Conference Paper