## metadata
PAR ID | DOI | Title | Creator/Author | Corporate Author | Editor | Publication Date | Journal Name | Journal Volume | Journal Issue | Page Range or eLocation | ISSN | ISBN | Description/Abstract | Sponsoring Org. | Award IDs | Subject | Publication Year | Size | Format | Version | Resource Type | Publisher | Location | Rights | Institution
10121281 |  | A Physical Design Flow against Front-side Probing Attacks by Internal Shielding | Wang, Huanyu; Shi, Qihang Shi; Nahiyan, Adib; Forte, Domenic; Tehranipoor, Mark M. |  |  | 2020-01-01T05:00:00Z | IEEE transactions on computer-aided design of integrated circuits and systems |  |  |  | 0278-0070 |  | Security-critical applications on integrated circuits (ICs) are threatened by probing attacks that extract sensitive information assisted with focused ion beam (FIB) based circuit edit. Existing countermeasures, such as active shield, analog shield, and t-private circuit, have proven to be inefficient and provide limited resistance against probing attacks without taking FIB capabilities into consideration. In this paper, we propose a FIB-aware anti-probing physical design flow, which considers FIB capabilities and utilizes computer-aided design (CAD) tools, to automatically reduce the probing attack vulnerability of an IC’s security-critical nets with minimal extra design effort. The floor-planning and routing of the design are constrained by incorporating three new steps in the conventional physical design flow, so that security-critical nets are protected by internal shield nets with low overhead. Results show that the proposed technique can reduce the vulnerable area exposed to probing on security-critical nets by 100% with all critical nets fully protected for both advanced encryption standard (AES) and data encryption standard (DES) modules. The timing, area, and power overheads are less than 3% per module, which would be negligible in a system-on-chip (SoC) design. | National Science Foundation | 1717392 |  | 2020 |  |  |  | Journal Article