## metadata
PAR ID | DOI | Title | Creator/Author | Corporate Author | Editor | Publication Date | Journal Name | Journal Volume | Journal Issue | Page Range or eLocation | ISSN | ISBN | Description/Abstract | Sponsoring Org. | Award IDs | Subject | Publication Year | Size | Format | Version | Resource Type | Publisher | Location | Rights | Institution
10121542 | https://doi.org/10.1039/C9TA04264D | V <sub>2</sub> O <sub>5</sub> –Conductive polymer nanocables with built-in local electric field derived from interfacial oxygen vacancies for high energy density supercapacitors | Bi, Wenchao; Huang, Juanjuan; Wang, Mingshan; Jahrman, Evan P.; Seidler, Gerald T.; Wang, Jichao; Wu, Yingjie; Gao, Guohua; Wu, Guangming; Cao, Guozhong |  |  | 2019-07-30T04:00:00Z | Journal of Materials Chemistry A | 7 | 30 | 17966 to 17973 | 2050-7488 |  | Generating oxygen vacancies (Vö) in vanadium pentoxide (V 2 O 5 ) has been demonstrated as an effective approach to tailor its electrochemical properties. The present study investigates three different kinds of conductive polymer (CP = PPy, PEDOT, and PANI) coated V 2 O 5 nanofibers with Vö generated at the interface during the polymerization process. Surface Vö form a local electric field and promote the charge transfer kinetics of the resulting Vö-V 2 O 5 /CP nanocables, and the accompanying V 4+ and V 3+ ions may also catalyze the redox reactions and improve the supercapacitor performance. The differences and similarities of three different CP coatings have been compared and discussed, and are dependent on their polymerization conditions and coating thickness. The distribution of Vö in the surface layer and in the bulk has been elaborated and the corresponding effects on the electrochemical properties and supercapacitor performance have also been investigated. Vö-V 2 O 5 /CP can deliver a high capacity of up to 614 F g −1 at a current rate of 0.5 A g −1 and supercapacitors with Vö-V 2 O 5 /CP demonstrated excellent cycling stability over 15 000 cycles at a rate of 10 A g −1 . | National Science Foundation | 1803256 |  | 2019 |  |  |  | Journal Article