## metadata
PAR ID | DOI | Title | Creator/Author | Corporate Author | Editor | Publication Date | Journal Name | Journal Volume | Journal Issue | Page Range or eLocation | ISSN | ISBN | Description/Abstract | Sponsoring Org. | Award IDs | Subject | Publication Year | Size | Format | Version | Resource Type | Publisher | Location | Rights | Institution
10123371 |  | Effect of Reaction Time on Phosphate Mineralization from Microalgae Hydrolyzate | Kumar, S |  |  | 2017-11-14T05:00:00Z | ACS sustainable chemistry & engineering | 6 | 1 | 618-625 | 2168-0485 |  | The development of algal biorefineries is strongly associated with the nutrient management, particularly phosphorus, which is a limited mineral resource. Flash hydrolysis (FH) has been widely applied to a variety of algae species to fractionate its constituents. This chemical-free, subcritical water technique was used to extract more than 80 wt % of phosphorus available in the Scenedesmus sp. as water-soluble phosphates in the aqueous phase (hydrolysate). The phosphate-rich hydrolysate was subjected to the hydrothermal mineralization (HTM) process at 280 °C and 5–90 min of residence time to mineralize phosphates as allotropes of calcium phosphate such as hydroxyapatite (HAp) and whitlockite (WH). In the current study, the effect of reaction time on phosphate mineralization from the hydrolysate as well as the composition, structure and the morphology of the precipitates were studied. Calcium hydroxide and commercial HAp were used as the mineralizer and seeding material, respectively. More than 97 wt % of phosphate and almost 94 wt % of calcium were removed in the first 5 min of the HTM process. Results revealed that as the HTM reaction time increased, calcium phosphate precipitates transformed from WH to carbonated HAp. The integration of the proposed mineralization process with FH can be a cost-effective pathway to produce sustainable, and high value phosphate-based bioproducts from algae. The application of HAp includes biomedical applications such as synthetic bone and implant filling, drug delivery, chromatography, corrosion resistance materials, catalytic activities and fertilizers. | National Science Foundation | 1640593 |  | 2017 |  |  |  | Journal Article