## metadata
PAR ID | DOI | Title | Creator/Author | Corporate Author | Editor | Publication Date | Journal Name | Journal Volume | Journal Issue | Page Range or eLocation | ISSN | ISBN | Description/Abstract | Sponsoring Org. | Award IDs | Subject | Publication Year | Size | Format | Version | Resource Type | Publisher | Location | Rights | Institution
10123868 |  | NetScatter: Enabling Large-Scale Backscatter Networks | Hessar, M; Najafi, A: Gollakota |  |  | 2019-01-01T05:00:00Z | Proceedings of the 16th USENIX Symposium on Networked Systems Design and Implementation (NSDI ’19) | [5 empty] | We present the first wireless protocol that scales to hundreds of concurrent transmissions from backscatter devices. Our key innovation is a distributed cod- ing mechanism that works below the noise floor, operates on backscatter devices and can decode all the concurrent transmissions at the receiver using a single FFT operation. Our design addresses practical issues such as timing and fre- quency synchronization as well as the near-far problem. We deploy our design using a testbed of backscatter hardware and show that our protocol scales to concurrent transmis- sions from 256 devices using a bandwidth of only 500 kHz. Our results show throughput and latency improvements of 14–62x and 15–67x over existing approaches and 1–2 orders of magnitude higher transmission concurrency. | National Science Foundation | 1812554; 1452494; 1823148 |  | 2019 |  |  |  | Conference Paper