## metadata
PAR ID | DOI | Title | Creator/Author | Corporate Author | Editor | Publication Date | Journal Name | Journal Volume | Journal Issue | Page Range or eLocation | ISSN | ISBN | Description/Abstract | Sponsoring Org. | Award IDs | Subject | Publication Year | Size | Format | Version | Resource Type | Publisher | Location | Rights | Institution
10124932 |  | A Magnetically Transduced Whisker for Angular Displacement and Moment Sensing | Suhan Kim, Camilo Velez |  |  | 2019-11-01T04:00:00Z | IEEE/RSJ International Conference on Robots and Systems | [5 empty] | This work presents the design, modeling, and fabrication of a whisker-like sensor capable of measuring the whisker’s angular displacement as well as the applied moments at the base of the whisker. The sensor takes advantage of readily accessible and low-cost 3D magnetic sensors to transduce whisker deflections, and a planar serpentine spring structure at the whisker base is used to provide a mechanical suspension for the whisker to rotate. The sensor prototype was characterized, calibrated, and compared with analytical models of the spring system and the magnetic field. The prototype showed a moment sensing range of 1.1N?mm when deflected up to 19:7?. The sensitivity of the sensor was 0:38?/LSB for the angular displacement sensing, and 0:021Nmm/LSB for the moment sensing. A fully integrated system is demonstrated to display real-time information from the whisker on a graphical interface. | National Science Foundation | 1921251 |  | 2019 |  |  |  | Conference Paper