## metadata
PAR ID | DOI | Title | Creator/Author | Corporate Author | Editor | Publication Date | Journal Name | Journal Volume | Journal Issue | Page Range or eLocation | ISSN | ISBN | Description/Abstract | Sponsoring Org. | Award IDs | Subject | Publication Year | Size | Format | Version | Resource Type | Publisher | Location | Rights | Institution
10125897 |  | Position-Insensitive Wireless Power Transfer Based on Nonlinear Resonant Circuits | O. B. Abdelatty, X. Wang |  |  | 2019-03-01T05:00:00Z | IEEE transactions on microwave theory and techniques |  |  |  | 0018-9480 |  | Near-field resonant-based wireless power transfer (WPT) technology has a significant impact in many applications ranging from charging of biomedical implants to electric vehicles (EVs). The design of robust WPT systems is challenging due to its position-dependent power transfer efficiency (PTE). In this paper, a new approach is presented to address WPT's strong sensitivity to the coupling factor variation between the transmit and receive coils. The introduced technique relies on harnessing the unique properties of a specific class of nonlinear resonant circuits to design position-insensitive WPT systems that maintain a high PTE over large transmission distances and misalignments without tuning the source's operating frequency or employing tunable matching networks, as well as any active feedback/control circuitry. A nonlinear-resonant-based WPT circuit capable of transmitting 60 W at 2.25 MHz is designed and fabricated. The circuit maintains a high PTE of 86% over a transmission distance variation of 20 cm. Furthermore, transmit power and PTE are maintained over a large lateral misalignment up to ±50% of the coil diameter and angular misalignment up to ±75°. The new design approach enhances the performance of WPT systems by significantly extending the range of coupling factors over which both load power and high PTE are maintained. | National Science Foundation | 1809365 |  | 2019 |  |  |  | Journal Article