## metadata
PAR ID | DOI | Title | Creator/Author | Corporate Author | Editor | Publication Date | Journal Name | Journal Volume | Journal Issue | Page Range or eLocation | ISSN | ISBN | Description/Abstract | Sponsoring Org. | Award IDs | Subject | Publication Year | Size | Format | Version | Resource Type | Publisher | Location | Rights | Institution
10126476 | https://doi.org/10.1109/CICC.2019.8780315 | An LPTV Noise Cancellation Technique for a 0.9-V Filtering-by-Aliasing Receiver Front-End with >67-dB Stopband Rejection | Bu, Shi; Hameed, Sameed; Pamarti, Sudhakar |  |  | 2019-04-01T04:00:00Z | 2019 IEEE Custom Integrated Circuits Conference |  |  | 1 to 4 |  |  | A linear periodically time-varying (LPTV) noise cancellation technique for filtering-by-aliasing (FA) receivers is presented in this paper. Fabricated in a 28-nm CMOS process, it improves the noise Figure (NF) by about 3 dB while achieving over 67-dB stopband rejection with a transition bandwidth of only four times the RF BW. A minimum in-band NF of 3.2 dB is demonstrated. With an upfront -path filter to further enhance the linearity, the measured out-of-band IIP 3 is + 18 dBm and the blocker 1-dB compression point is + 9 dBm. Operating under a 0.9V supply, it consumes 61-mW power at 500-MHz LO. | National Science Foundation | 1810268 |  | 2019 |  |  |  | Conference Paper