## metadata
PAR ID | DOI | Title | Creator/Author | Corporate Author | Editor | Publication Date | Journal Name | Journal Volume | Journal Issue | Page Range or eLocation | ISSN | ISBN | Description/Abstract | Sponsoring Org. | Award IDs | Subject | Publication Year | Size | Format | Version | Resource Type | Publisher | Location | Rights | Institution
10128788 |  | Effect of the State of Stress in the Fracturing and Micro-Seismic Activity of Hydraulically-Fractured Granite | Gunarathna, G; Goncalves da Silva, B |  |  | 2019-01-01T05:00:00Z | US Rock Mechanics/Geomechanics Symposium | [5 empty] | Hydraulic fracturing can be recognized as an emerging method used in the mining of heat in Enhanced Geothermal Systems as well as in the extraction of oil and gas entrapped within shale formations. While there are several experimental studies focusing on the initiation and propagation of hydraulically-induced fractures under uniaxial and biaxial loading conditions, a very limited number of experimental studies investigate the effect of triaxial loading conditions on fracture initiation and propagation. This study describes an experimental setup, which was designed to allow one to independently apply and control three orthogonal stresses in prismatic granite specimens while simultaneously applying a hydraulic pressure inside pre-fabricated flaws. Moreover, the test setup allows one to observe and subsequently interpret the fracturing processes through visual and acoustic emission (AE) monitoring. The observations obtained in the current study using a triaxial state of stress were interpreted and compared with existing experimental studies that used other states of stress. It was observed that whitening of some grains and high-amplitude AE events occurred where visible cracks eventually developed for the triaxial state of stress investigated. Comparison with previous studies, in which only vertical loads (uniaxial) were applied, shows that the aperture of the hydraulically-induced fractures for the triaxial condition is significantly smaller than for the uniaxial loadings and that the coalescence patterns are, in general, stress-state-dependent. In terms of AE data, the total number of AE events in the specimens subject to triaxial stresses were significantly higher than in the tests using uniaxial stresses, even though most of the events (65%) had a relatively low-amplitude (<50dB) in contrast to the uniaxial tests, in which low-amplitude events were typically less than 50%. | National Science Foundation | 1738081 |  | 2019 |  |  |  | Conference Paper