## metadata
PAR ID | DOI | Title | Creator/Author | Corporate Author | Editor | Publication Date | Journal Name | Journal Volume | Journal Issue | Page Range or eLocation | ISSN | ISBN | Description/Abstract | Sponsoring Org. | Award IDs | Subject | Publication Year | Size | Format | Version | Resource Type | Publisher | Location | Rights | Institution
10129139 | https://doi.org/10.1039/C9TA01469A | A 1.51 V pH neutral redox flow battery towards scalable energy storage | Luo, Jian; Wu, Wenda; Debruler, Camden; Hu, Bo; Hu, Maowei; Liu, T. Leo |  |  | 2019-04-09T04:00:00Z | Journal of Materials Chemistry A | 7 | 15 | 9130 to 9136 | 2050-7488 |  | Aqueous redox flow batteries using low-cost organic and inorganic active materials have received growing interest for sustainable energy storage. In this study, a low-cost, high redox potential (1.08 V vs. NHE) and high capacity ammonium bromide (NH 4 Br, 214.4 A h L −1 ) catholyte was coupled with an organic viologen anolyte to demonstrate 1.51 V high voltage (SPr) 2 V/Br − aqueous redox flow batteries under pH neutral conditions for the first time. Benefitting from the high water solubility of both the NH 4 Br catholyte and (SPr) 2 V anolyte, the newly designed (SPr) 2 V/Br − organic flow battery was operated at up to 1.5 M and an energy density of up to 30.4 W h L −1 . Using multiwall carbon nanotubes as an electrochemical additive for the Br 3 − /Br − redox couple, the highly energy dense (SPr) 2 V/Br − flow battery manifested outstanding current performance, up to 78% energy efficiency at 40 mA cm −2 current density and 227 mW cm −2 power density, the highest power density known for pH neutral organic flow batteries. | National Science Foundation | 1847674 |  | 2019 |  |  |  | Journal Article