## metadata
PAR ID | DOI | Title | Creator/Author | Corporate Author | Editor | Publication Date | Journal Name | Journal Volume | Journal Issue | Page Range or eLocation | ISSN | ISBN | Description/Abstract | Sponsoring Org. | Award IDs | Subject | Publication Year | Size | Format | Version | Resource Type | Publisher | Location | Rights | Institution
10130706 | https://doi.org/10.1109/MWSYM.2019.8700736 | A Baseband Feedback Approach to Linearization of a UHF Power Amplifier | Sear, William; Barton, Taylor W. |  |  | 2019-06-01T04:00:00Z | IEEE MTT-S International Microwave Symposium |  |  | 75 to 78 |  |  | This work presents a power amplifier (PA) linearization approach based on baseband feedback. The modulated signal envelope is fed back from the transistor's drain to its gate with an applied amplitude and phase shift selected to reduce the intermodulation distortion (IMD3) product at the output. The design targets IMD3 improvement near the PA's 1-dB compression point (P1dB), enabling linear operation at a higher output power level and therefore improved device periphery utilization and efficiency. This approach offers a potential linearization alternative to digital pre-distortion, which cannot be applied in some systems, without affecting the RF performance. The 850-MHz proof-of-concept prototype based on a 15-W GaN device is characterized with a two-tone measurement with 5-MHz spacing, and demonstrates 9-dB improvement of the lower IMD3 tone near the P1dB point. | National Science Foundation | 1846507 |  | 2019 |  |  |  | Conference Paper