## metadata
PAR ID | DOI | Title | Creator/Author | Corporate Author | Editor | Publication Date | Journal Name | Journal Volume | Journal Issue | Page Range or eLocation | ISSN | ISBN | Description/Abstract | Sponsoring Org. | Award IDs | Subject | Publication Year | Size | Format | Version | Resource Type | Publisher | Location | Rights | Institution
10132444 | https://doi.org/10.2138/am-2019-6842 | A low-aluminum clinopyroxene-liquid geothermometer for high-silica magmatic systems | Brugman, Karalee K.; Till, Christy B. |  |  | 2019-07-01T04:00:00Z | American Mineralogist | 104 | 7 | 996 to 1004 | 0003-004X |  | Abstract Several geothermobarometric tools have focused on clinopyroxene due to its prevalence in igneous rocks, however clinopyroxene produced in high-silica igneous systems is high in iron and low in aluminum, causing existing geothermometers that depend on aluminum exchange to fail or yield overestimated temperatures. Here we present a new clinopyroxene-liquid geothermometer recommended for use in natural igneous systems with bulk SiO2 ≥ 70 wt%, which contain clinopyroxene with Mg# ≤ 65 and Al2O3 ≤ 7 wt%. (1) T ( ∘ C ) = 300 [ − 1.89 − 0.601 ( X CaTs Cpx ) − 0.186 ( X DiHd 2003 Cpx ) + 4.71 ( X SiO 2 liq ) + 77.6 ( X TiO 2 liq ) + 10.9 ( X FeO liq ) + 33.6 ( X MgO liq ) + 15.5 ( X CaO liq ) + 15.6 ( X KO 0.5 liq ) ] The new geothermometer lowers calculated temperatures by ~85 °C on average relative to Putirka (2008, Eq. 33) and reduces the uncertainty by a factor of two (standard error of estimate ±20 °C). When applied to natural systems, we find this new clinopyroxene-liquid geothermometer reconciles many inconsistencies between experimental phase equilibria and preexisting geothermometry results for silicic volcanism, including those from the Bishop Tuff and Yellowstone caldera-forming and post-caldera rhyolites. We also demonstrate that clinopyroxene is not restricted to near-liquidus temperatures in rhyolitic systems; clinopyroxene can be stable over a broad temperature range, often down to the solidus. An Excel spreadsheet and Python notebook for calculating temperature with this new geothermometer may be downloaded from GitHub at http://bit.ly/cpxrhyotherm. | National Science Foundation | 1654584 |  | 2019 |  |  |  | Journal Article