## metadata
PAR ID | DOI | Title | Creator/Author | Corporate Author | Editor | Publication Date | Journal Name | Journal Volume | Journal Issue | Page Range or eLocation | ISSN | ISBN | Description/Abstract | Sponsoring Org. | Award IDs | Subject | Publication Year | Size | Format | Version | Resource Type | Publisher | Location | Rights | Institution
10132809 | https://doi.org/10.1364/PRJ.379184 | Fabrication-tolerant Fourier transform spectrometer on silicon with broad bandwidth and high resolution | Li, Ang (ORCID:0000000232251280); Davis, Jordan (ORCID:0000000343483295); Grieco, Andrew; Alshamrani, Naif; Fainman, Yeshaiahu |  |  | 2020-01-31T05:00:00Z | Photonics Research | 8 | 2 | Article No. 219 | 2327-9125 |  | <p>We report an advanced Fourier transform spectrometer (FTS) on silicon with significant improvement compared with our previous demonstration in [<mixed-citation publication-type='journal'><source>Nat. Commun.</source><volume>9</volume>,<fpage>665</fpage>(<year>2018</year>)<issn>2041-1723</issn></mixed-citation>]. We retrieve a broadband spectrum (7 THz around 193 THz) with 0.11 THz or sub nm resolution, more than 3 times higher than previously demonstrated [<mixed-citation publication-type='journal'><source>Nat. Commun.</source><volume>9</volume>,<fpage>665</fpage>(<year>2018</year>)<issn>2041-1723</issn></mixed-citation>]. Moreover, it effectively solves the issue of fabrication variation in waveguide width, which is a common issue in silicon photonics. The structure is a balanced Mach–Zehnder interferometer with 10 cm long serpentine waveguides. Quasi-continuous optical path difference between the two arms is induced by changing the effective index of one arm using an integrated heater. The serpentine arms utilize wide multi-mode waveguides at the straight sections to reduce propagation loss and narrow single-mode waveguides at the bending sections to keep the footprint compact and avoid modal crosstalk. The reduction of propagation loss leads to higher spectral efficiency, larger dynamic range, and better signal-to-noise ratio. Also, for the first time to our knowledge, we perform a thorough systematic analysis on how the fabrication variation on the waveguide widths can affect its performance. Additionally, we demonstrate that using wide waveguides efficiently leads to a fabrication-tolerant device. This work could further pave the way towards a mature silicon-based FTS operating with both broad bandwidth (over 60 nm) and high resolution suitable for integration with various mobile platforms.</p> | National Science Foundation | 1901844; 1807890; 1707641; 1640227; 1704085 |  | 2020 |  |  |  | Journal Article | Optical Society of America