## metadata
PAR ID | DOI | Title | Creator/Author | Corporate Author | Editor | Publication Date | Journal Name | Journal Volume | Journal Issue | Page Range or eLocation | ISSN | ISBN | Description/Abstract | Sponsoring Org. | Award IDs | Subject | Publication Year | Size | Format | Version | Resource Type | Publisher | Location | Rights | Institution
10132889 | https://doi.org/10.1109/ECCE.2019.8913020 | Design and Implementation of a Bipolar-Unipolar Switched Boundary Current Mode (BCM) Control GaN-Based Single-Phase Inverter | Sabi, Kamal; Costinett, Daniel |  |  | 2019-09-01T04:00:00Z | IEEE Energy Conversion Congress and Exposition (ECCE) |  |  | 6473 to 6480 |  |  | This paper presents the design and implementation of a boundary current mode (BCM) modulated GaN-based single phase inverter using a combination of bipolar and unipolar switching. Both unipolar and bipolar BCM-switched full bridge inverters are explored in detail in the context of efficiency, output current distortion and leakage current. Although the unipolar switched BCM inverter results in a higher efficiency in comparison to the bipolar switched inverter, it leads to a higher output current distortion at the low frequency zero crossing. On the other hand, the bipolar switched BCM inverter yields a low leakage current and reduced output current distortion, but exhibits lower efficiency. To overcome the low frequency zero crossing current distortion while maintaining a high efficiency, a combination of bipolar and unipolar switching in a BCM inverter is proposed. An experimental prototype has been built to validate the proposed control technique and modulation scheme. The proposed approach achieves a 2% efficiency improvement in comparison to the standard bipolar switched BCM inverter and a THD of 1.15%. | National Science Foundation | 1751878 |  | 2019 |  |  |  | Conference Paper