## metadata
PAR ID | DOI | Title | Creator/Author | Corporate Author | Editor | Publication Date | Journal Name | Journal Volume | Journal Issue | Page Range or eLocation | ISSN | ISBN | Description/Abstract | Sponsoring Org. | Award IDs | Subject | Publication Year | Size | Format | Version | Resource Type | Publisher | Location | Rights | Institution
10132987 | https://doi.org/10.1109/TBME.2019.2924398 | An Algorithm for Automated Separation of Trabecular Bone from Variably Thick Cortices in High-Resolution Computed Tomography Data | Ang, Ida C.; Fox, Maria; Polk, John D.; Kersh, Mariana E. |  |  | 2019-06-19T04:00:00Z | IEEE Transactions on Biomedical Engineering |  |  | 1 to 1 | 0018-9294 |  | Objective: Structural measurements after separation of cortical from trabecular bone are of interest to a wide variety of communities but are difficult to obtain because of the lack of accurate automated techniques. Methods: We d present a structure-based algorithm for separating cortical from trabecular bone in binarized images. Using the thickness of the cortex as a seed value, bone connected to the cortex within a spatially local threshold value is identified and separated from the remaining bone. The algorithm was tested on seven biological data sets from four species imaged using micro-computed tomography (μ-CT) and high-resolution peripheral quantitative computed tomography (HR-pQCT). Area and local thickness measurements were compared to images segmented manually. Results: The algorithm was approximately 11 times faster than manual measurements and the median error in cortical area was -4.47 ± 4.15%. The median error in cortical thickness was approximately 0.5 voxels for μ-CT data and less than 0.05 voxels for HR-pQCT images resulting in an overall difference of -28.1 ± 71.1 μm. Conclusion: A simple and readily implementable methodology has been developed that is repeatable, efficient, and requires few user inputs, providing an unbiased means of separating cortical from trabecular bone. Significance: Automating the segmentation of variably thick cortices will allow for the evaluation of large data sets in a time-efficient manner and allow for full-field analyses that have been previously limited to small regions of interest. The MATLAB code can be downloaded from https://github.com/TBL-UIUC/downloads.git. | National Science Foundation | 1638756 |  | 2019 |  |  |  | Journal Article