## metadata
PAR ID | DOI | Title | Creator/Author | Corporate Author | Editor | Publication Date | Journal Name | Journal Volume | Journal Issue | Page Range or eLocation | ISSN | ISBN | Description/Abstract | Sponsoring Org. | Award IDs | Subject | Publication Year | Size | Format | Version | Resource Type | Publisher | Location | Rights | Institution
10133088 | https://doi.org/10.1109/ECCE.2019.8911853 | A 99.7% Efficient 300 W Hard Disk Drive Storage Server with Multiport Ac-Coupled Differential Power Processing (MAC-DPP) Architecture | Wang, Ping; Chen, Yenan; Kushima, Parker; Elasser, Youssef; Liu, Ming; Chen, Minjie |  |  | 2019-09-01T04:00:00Z | 2019 IEEE Energy Conversion Congress and Exposition (ECCE) |  |  | 5124 to 5131 |  |  | High performance computing needs high performance power electronics. This paper presents the design of an ultra-efficient series-stacked hard-disk-drive (HDD) data storage server with a multiport ac-coupled differential power processing (MAC-DPP) architecture. A large number of HDDs are connected in series and ac-coupled through a multi-winding transformer with a single flux linkage. The MAC-DPP architecture offers very low power conversion stress, can achieve extremely high efficiency, and can reduce the magnetic size and the component count. A hybrid time-sharing and distributed phase-shift control strategy is developed to modulate the ac-coupled multi-input-multi-output (MIMO) power flow. A 10-port MAC-DPP prototype was designed to support a 300 W data storage system with 10 series-stacked voltage domains. The MAC-DPP converter was tested with a 50-HDD 12TB testbench, which can maintain normal operation of the server against the worst hot-swapping scenario. The 300 W MAC-DPP prototype can achieve 99.7% peak system efficiency and over 100 W/in 3 power density. | National Science Foundation | 1847365 |  | 2019 |  |  |  | Conference Paper