## metadata
PAR ID | DOI | Title | Creator/Author | Corporate Author | Editor | Publication Date | Journal Name | Journal Volume | Journal Issue | Page Range or eLocation | ISSN | ISBN | Description/Abstract | Sponsoring Org. | Award IDs | Subject | Publication Year | Size | Format | Version | Resource Type | Publisher | Location | Rights | Institution
10134691 | https://doi.org/10.1364/OE.384439 | High peak power, sub-ps green emission in a passively mode locked W-cavity VECSEL | Meyer, Jason_T; Lukowski, Michal_L; Hessenius, Chris; Wright, Ewan_M; Fallahi, Mahmoud |  |  | 2020-02-14T05:00:00Z | Optics Express | 28 | 4 |  | 1094-4087; OPEXFF |  | <p>We report on the experimental results of a passively mode-locked vertical external cavity surface emitting laser (VECSEL), implemented in a W-cavity configuration, using a lithium triborate (LBO) crystal for intra-cavity second harmonic generation (SHG) at 528 nm. The W-cavity configuration allows separation of the crystal from the semiconductor saturable absorber mirror (SESAM), enabling independent control over the Gaussian beam sizes at the crystal, chip, and SESAM. This optimized cavity demonstrated a second harmonic pulse width of ~760 fs at a frequency of 465 MHz and 230 mW average output power, resulting in a peak pulse power of 580 W.</p> | National Science Foundation | 1709918 |  | 2020 | Article No. 5794 |  |  | Journal Article | Optical Society of America