## metadata
PAR ID | DOI | Title | Creator/Author | Corporate Author | Editor | Publication Date | Journal Name | Journal Volume | Journal Issue | Page Range or eLocation | ISSN | ISBN | Description/Abstract | Sponsoring Org. | Award IDs | Subject | Publication Year | Size | Format | Version | Resource Type | Publisher | Location | Rights | Institution
10134955 | https://doi.org/10.1039/c9ta05101e | Highly porous, low band-gap Ni <sub>x</sub> Mn <sub>3−x</sub> O <sub>4</sub> (0.55 ≤ <i>x</i> ≤ 1.2) spinel nanoparticles with <i>in situ</i> coated carbon as advanced cathode materials for zinc-ion batteries | Long, Jun; Gu, Jinxing; Yang, Zhanhong; Mao, Jianfeng; Hao, Junnan; Chen, Zhongfang; Guo, Zaiping |  |  | 2019-07-30T04:00:00Z | Journal of Materials Chemistry A | 7 | 30 | 17854 to 17866 | 2050-7488 |  | Aqueous zinc ion batteries (ZIBs) are emerging as a highly promising alternative technology for grid-scale applications where high safety, environmental-friendliness, and high specific capacities are needed. It remains a significant challenge, however, to develop a cathode with a high rate capability and long-term cycling stability. Here, we demonstrate diffusion-controlled behavior in the intercalation of zinc ions into highly porous, Mn 4+ -rich, and low-band-gap Ni x Mn 3−x O 4 nano-particles with a carbon matrix formed in situ (with the composite denoted as Ni x Mn 3−x O 4 @C, x = 1), which exhibits superior rate capability (139.7 and 98.5 mA h g −1 at 50 and 1200 mA g −1 , respectively) and outstanding cycling stability (128.8 mA h g −1 remaining at 400 mA g −1 after 850 cycles). Based on the obtained experimental results and density functional theory (DFT) calculations, cation-site Ni substitution combined with a sufficient doping concentration can decrease the band gap and effectively improve the electronic conductivity in the crystal. Furthermore, the amorphous carbon shell and highly porous Mn 4+ -rich structure lead to fast electron transport and short Zn 2+ diffusion paths in a mild aqueous electrolyte. This study provides an example of a technique to optimize cathode materials for high-performance rechargeable ZIBs and design advanced intercalation-type materials for other energy storage devices. | National Science Foundation | 1736093 |  | 2019 |  |  |  | Journal Article