## metadata
PAR ID | DOI | Title | Creator/Author | Corporate Author | Editor | Publication Date | Journal Name | Journal Volume | Journal Issue | Page Range or eLocation | ISSN | ISBN | Description/Abstract | Sponsoring Org. | Award IDs | Subject | Publication Year | Size | Format | Version | Resource Type | Publisher | Location | Rights | Institution
10135121 | https://doi.org/10.1364/OL.384317 | Widely separated optical Kerr parametric oscillation in AlN microrings | Tang, Yulong (ORCID:0000000173882516); Gong, Zheng (ORCID:0000000301704870); Liu, Xianwen (ORCID:0000000173984387); Tang, Hong_X |  |  | 2020-02-19T05:00:00Z | Optics Letters | 45 | 5 |  | 0146-9592; OPLEDP |  | <p>Here, we report<inline-formula><math display='inline'><mrow class='MJX-TeXAtom-ORD'><msup><mi>χ<#comment/></mi><mrow class='MJX-TeXAtom-ORD'><mo stretchy='false'>(</mo><mn>3</mn><mo stretchy='false'>)</mo></mrow></msup></mrow></math></inline-formula>-based optical parametric oscillation (OPO) with widely separated signal–idler frequencies from crystalline aluminum nitride microrings pumped at<inline-formula><math display='inline'><mn>2</mn><mspace width='thinmathspace'/><mspace width='thinmathspace'/><mtext>µ<#comment/></mtext><mrow class='MJX-TeXAtom-ORD'><mi mathvariant='normal'>m</mi></mrow></math></inline-formula>. By tailoring the width of the microring, OPO reaching toward the telecom and mid-infrared bands with a frequency separation of 64.2 THz is achieved. While dispersion engineering through changing the microring width is capable of shifting the OPO sideband by<inline-formula><math display='inline'><mo>><#comment/></mo><mrow class='MJX-TeXAtom-ORD'><mn>9</mn></mrow><mspace width='thickmathspace'/><mrow class='MJX-TeXAtom-ORD'><mi mathvariant='normal'>T</mi><mi mathvariant='normal'>H</mi><mi mathvariant='normal'>z</mi></mrow></math></inline-formula>, the OPO frequency can also be agilely tuned in the ranges of 1 and 0.1 THz, respectively, by shifting the pump wavelength and controlling the chip’s temperature. At high pump powers, the OPO sidebands further evolve into localized frequency comb lines. Such large-frequency-shift OPO with flexible wavelength tunability will lead to enhanced chip-scale light sources.</p> | National Science Foundation | 1640959 |  | 2020 | Article No. 1124 |  |  | Journal Article | Optical Society of America