## metadata
PAR ID | DOI | Title | Creator/Author | Corporate Author | Editor | Publication Date | Journal Name | Journal Volume | Journal Issue | Page Range or eLocation | ISSN | ISBN | Description/Abstract | Sponsoring Org. | Award IDs | Subject | Publication Year | Size | Format | Version | Resource Type | Publisher | Location | Rights | Institution
10135572 |  | Authentication Circuit with Low Incorporation Barrier for COTs Manufacturers | Ebenezer, P. |  |  | 2019-07-01T04:00:00Z | Proceedings of the IEEE National Aerospace and Electronics Conference NAECON |  |  |  | 0547-3578 |  | A simple PUF-based authentication circuit is proposed that will lower the entry barrier for counterfeit countermeasures by COTs manufacturers of integrated circuits. The on-chip fingerprint circuit does not require additional die area, I/O pins, or a separate read-out circuit. This approach to assuring integrity in the semiconductor supply chain will result in negative financial incentives for counterfeiters. An 80 bit authentication circuit which includes a 16 bit frame header has been designed in a UMC 65nm process with an area estimate of 0.01 mm2. | National Science Foundation | 1814516 |  | 2019 |  |  |  | Conference Paper