## metadata
PAR ID | DOI | Title | Creator/Author | Corporate Author | Editor | Publication Date | Journal Name | Journal Volume | Journal Issue | Page Range or eLocation | ISSN | ISBN | Description/Abstract | Sponsoring Org. | Award IDs | Subject | Publication Year | Size | Format | Version | Resource Type | Publisher | Location | Rights | Institution
10136453 | https://doi.org/10.1073/pnas.1907507116 | High-performance all-solid-state batteries enabled by salt bonding to perovskite in poly(ethylene oxide) | Xu, Henghui; Chien, Po-Hsiu; Shi, Jianjian; Li, Yutao; Wu, Nan; Liu, Yuanyue; Hu, Yan-Yan; Goodenough, John B. |  |  | 2019-09-17T04:00:00Z | Proceedings of the National Academy of Sciences | 116 | 38 | 18815 to 18821 | 0027-8424 |  | Flexible and low-cost poly(ethylene oxide) (PEO)-based electrolytes are promising for all-solid-state Li-metal batteries because of their compatibility with a metallic lithium anode. However, the low room-temperature Li-ion conductivity of PEO solid electrolytes and severe lithium-dendrite growth limit their application in high-energy Li-metal batteries. Here we prepared a PEO/perovskite Li 3/8 Sr 7/16 Ta 3/4 Zr 1/4 O 3 composite electrolyte with a Li-ion conductivity of 5.4 × 10 −5 and 3.5 × 10 −4 S cm −1 at 25 and 45 °C, respectively; the strong interaction between the F − of TFSI − (bis-trifluoromethanesulfonimide) and the surface Ta 5+ of the perovskite improves the Li-ion transport at the PEO/perovskite interface. A symmetric Li/composite electrolyte/Li cell shows an excellent cyclability at a high current density up to 0.6 mA cm −2 . A solid electrolyte interphase layer formed in situ between the metallic lithium anode and the composite electrolyte suppresses lithium-dendrite formation and growth. All-solid-state Li¦LiFePO 4 and high-voltage Li¦LiNi 0.8 Mn 0.1 Co 0.1 O 2 batteries with the composite electrolyte have an impressive performance with high Coulombic efficiencies, small overpotentials, and good cycling stability. | National Science Foundation | 1808517 |  | 2019 |  |  |  | Journal Article