## metadata
PAR ID | DOI | Title | Creator/Author | Corporate Author | Editor | Publication Date | Journal Name | Journal Volume | Journal Issue | Page Range or eLocation | ISSN | ISBN | Description/Abstract | Sponsoring Org. | Award IDs | Subject | Publication Year | Size | Format | Version | Resource Type | Publisher | Location | Rights | Institution
10137319 | https://doi.org/10.1364/OE.388472 | Controllable coupling between an ultra-high-Q microtoroid cavity and a graphene monolayer for optical filtering and switching applications | Fan, Huibo; Zhang, Xun; Zhao, Jinyi; Li, Shengjun; Hua, Shiyue; Zhao, Mingming; Hu, Yong; Wan, Wenjie (ORCID:0000000297433480); Zhai, Yanhua; Wen, Jianming; Jiang, Xiaoshun; Xiao, Min |  |  | 2020-03-02T05:00:00Z | Optics Express | 28 | 6 |  | 1094-4087; OPEXFF |  | <p>Whispering-gallery-mode optical microresonators have found impactful applications in various areas due to their remarkable properties such as ultra-high quality factor (Q-factor), small mode volume, and strong evanescent field. Among these applications, controllable tuning of the optical Q-factor is vital for on-chip optical modulation and various opto-electronic devices. Here, we report an experimental demonstration with a hybrid structure formed by an ultra-high-Q microtoroid cavity and a graphene monolayer. Thanks to the strong interaction of the evanescent wave with the graphene, the structure allows the Q-factor to be controllably varied in the range of 3.9 × 10<sup>5</sup>∼ 6.2 × 10<sup>7</sup>by engineering optical absorption via changing the gap distance in between. At the same time, a resonant wavelength shift of 32 pm was also observed. Besides, the scheme enables us to approach the critical coupling with a coupling depth of 99.6%. As potential applications in integrated opto-electronic devices, we further use the system to realize a tunable optical filter with tunable bandwidth from 116.5 MHz to 2.2 GHz as well as an optical switch with a maximal extinction ratio of 31 dB and response time of 21 ms.</p> | National Science Foundation | 1806519; 1741693 |  | 2020 | Article No. 7906 |  |  | Journal Article | Optical Society of America