## metadata
PAR ID | DOI | Title | Creator/Author | Corporate Author | Editor | Publication Date | Journal Name | Journal Volume | Journal Issue | Page Range or eLocation | ISSN | ISBN | Description/Abstract | Sponsoring Org. | Award IDs | Subject | Publication Year | Size | Format | Version | Resource Type | Publisher | Location | Rights | Institution
10137872 | https://doi.org/10.1007/978-3-030-30098-2 | Intermethod comparison and evaluation of near surface residual stress in aluminum parts subject to various milling parameters | Chighizola, Christopher R.; D’Elia, Christopher R.; Hill, Michael R. |  |  | 2019-06-01T04:00:00Z | Residual Stress, Thermomechanics & Infrared Imaging and Inverse Problems, Volume 6; Proceedings of the 2019 Annual Conference on Experimental and Applied Mechanics | 6 |  |  |  |  | Near surface residual stress (NSRS) induced by machining (e.g., milling) is known to drive distortion in machined aluminum, particularly in thin complex geometries with tight tolerance requirements where large distortion is undesirable. The understanding and characterization of NSRS in milled aluminum parts is important and should be included in the design and manufacturing process. There exist a variety of experimental tests characterizing these stresses. The objective of this paper is to assess the quality of three experimental methods for evaluating NSRS in prismatic aluminum parts subject to various milling parameters. The three methods are: hole-drilling, slotting, and x-ray diffraction, all of which include incremental material removal. The aluminum parts are cut from stress-relieved plate, AA7050-T7451. A combination of milling table and tool speeds are used to machine a flat surface in the parts. Measurements are made at specified locations and depths on each part. NSRS data from the hole drilling and slotting measurements were comparable; NSRS data from x-ray diffraction differed and was less repeatable. NSRS data for different milling parameters shows that the depth of NSRS increases with feed per tooth but is unaffected by different cutting speeds. | National Science Foundation | 1663341 |  | 2019 |  |  |  | Conference Paper