## metadata
PAR ID | DOI | Title | Creator/Author | Corporate Author | Editor | Publication Date | Journal Name | Journal Volume | Journal Issue | Page Range or eLocation | ISSN | ISBN | Description/Abstract | Sponsoring Org. | Award IDs | Subject | Publication Year | Size | Format | Version | Resource Type | Publisher | Location | Rights | Institution
10139886 | https://doi.org/10.5194/amt-10-2851-2017 | Intercomparison of atmospheric water vapour measurements at a Canadian High Arctic site | Weaver, Dan; Strong, Kimberly; Schneider, Matthias; Rowe, Penny M.; Sioris, Chris; Walker, Kaley A.; Mariani, Zen; Uttal, Taneil; McElroy, C. Thomas; Vömel, Holger; Spassiani, Alessio; Drummond, James R. |  |  | 2017-01-01T05:00:00Z | Atmospheric Measurement Techniques | 10 | 8 | 2851 to 2880 | 1867-8548 |  | Abstract. Water vapour is a critical component of the Earth system. Techniques to acquire and improve measurements of atmospheric water vapour and its isotopes are under active development. This work presents a detailed intercomparison of water vapour total column measurements taken between 2006 and 2014 at a Canadian High Arctic research site (Eureka, Nunavut). Instruments include radiosondes, sun photometers, a microwave radiometer, and emission and solar absorption Fourier transform infrared (FTIR) spectrometers. Close agreement is observed between all combination of datasets, with mean differences ≤ 1.0 kg m−2 and correlation coefficients ≥ 0.98. The one exception in the observed high correlation is the comparison between the microwave radiometer and a radiosonde product, which had a correlation coefficient of 0.92.A variety of biases affecting Eureka instruments are revealed and discussed. A subset of Eureka radiosonde measurements was processed by the Global Climate Observing System (GCOS) Reference Upper Air Network (GRUAN) for this study. Comparisons reveal a small dry bias in the standard radiosonde measurement water vapour total columns of approximately 4 %. A recently produced solar absorption FTIR spectrometer dataset resulting from the MUSICA (MUlti-platform remote Sensing of Isotopologues for investigating the Cycle of Atmospheric water) retrieval technique is shown to offer accurate measurements of water vapour total columns (e.g. average agreement within −5.2 % of GRUAN and −6.5 % of a co-located emission FTIR spectrometer). However, comparisons show a small wet bias of approximately 6 % at the high-latitude Eureka site. In addition, a new dataset derived from Atmospheric Emitted Radiance Interferometer (AERI) measurements is shown to provide accurate water vapour measurements (e.g. average agreement was within 4 % of GRUAN), which usefully enables measurements to be taken during day and night (especially valuable during polar night). | National Science Foundation | 1543236 |  | 2017 |  |  |  | Journal Article