## metadata
PAR ID | DOI | Title | Creator/Author | Corporate Author | Editor | Publication Date | Journal Name | Journal Volume | Journal Issue | Page Range or eLocation | ISSN | ISBN | Description/Abstract | Sponsoring Org. | Award IDs | Subject | Publication Year | Size | Format | Version | Resource Type | Publisher | Location | Rights | Institution
10142404 | https://doi.org/10.1061/9780784482810.079 | In Situ Geotechnical Investigation of a Short Section of the Brazos River Post-Hurricane Harvey Using a Portable Free Fall Penetrometer | Jaber, Reem; Stark, Nina; Jafari, Navid; Ravichandran, Nadarajah |  |  | 2020-02-21T05:00:00Z | ASCE Geo-Congress 2020 |  |  | 760 to 768 |  |  | Hurricane Harvey, a category 4 hurricane on the Saffir-Simpson hurricane wind scale that approached from the Gulf of Mexico, caused severe flooding in Texas and Louisiana. Recorded water levels along the Brazos River exceeded historic high-water levels, and erosion and slope failures of riverbanks were observed in many locations along the river. A near-surface site investigation was conducted in the Brazos River along a short section in Sugarland, Texas, post-Hurricane Harvey. In situ tests were conducted using a portable free fall penetrometer and a chirp sonar. Results showed that sediment properties varied between different locations. Weaker sediments underlying a loose top layer were observed at both riverbanks reaching a penetration depth of ~20 cm, whereas stiffer sediments were found at the center of the river with an estimate of maximum quasi-static bearing capacity ranging from 25 to 300 kPa at sediment depths less than 7 cm. Particle size distributions varied as well depending on the location. Results suggest a correlation between sediment strength and backscatter intensity of the chirp sonar. In summary, in situ geotechnical properties across and along short sections of the Brazos River exhibited a significant variability, likely governed by the local sediment remobilization processes that was reflected in portable free fall penetrometer and chirp sonar measurements of the riverbed surface. | National Science Foundation | 1751463; 1822307 |  | 2020 |  |  |  | Conference Paper