## metadata
PAR ID | DOI | Title | Creator/Author | Corporate Author | Editor | Publication Date | Journal Name | Journal Volume | Journal Issue | Page Range or eLocation | ISSN | ISBN | Description/Abstract | Sponsoring Org. | Award IDs | Subject | Publication Year | Size | Format | Version | Resource Type | Publisher | Location | Rights | Institution
10142805 | https://doi.org/10.30564/ssid.v1i2.1526 | Intrinsic Photoconductivity of few-layered ZrS2 Phototransistors via Multiterminal Measurements | Tanthirige, Rukshan M.; Garcia, Carlos; Ghosh, Saikat; II, Frederick Jackson; Nash, Jawnaye; Rosenmann, Daniel; Divan, Ralu; Stan, Liliana; Sumant, Anirudha V.; McGill, Stephen A.; Ray, Paresh C.; Pradhan, Nihar R. |  |  | 2020-03-08T05:00:00Z | Semiconductor Science and Information Devices | 1 | 2 |  | 2661-3212 |  | We report intrinsic photoconductivity studies on one of the least examined layered compounds, ZrS2.Few-atomic layer ZrS2 field-effect transistors were fabricated on the Si/SiO2 substrate and photoconductivity measurements were performed using both two- and four-terminal configurations under the illumination of 532 nm laser source. We measured photocurrent as a function of the incident optical power at several source-drain (bias) voltages. We observe a significantly large photoconductivity when measured in the multiterminal (four-terminal) configuration compared to that in the two-terminal configuration. For an incident optical power of 90 nW, the estimated photosensitivity and the external quantum efficiency (EQE) measured in two-terminal configuration are 0.5 A/W and 120%, respectively, under a bias voltage of 650 mV. Under the same conditions, the four-terminal measurements result in much higher values for both the photoresponsivity (R) and EQE to 6 A/W and 1400%, respectively. This significant improvement in photoresponsivity and EQE in the four-terminal configuration may have been influenced by the reduction of contact resistance at the metal-semiconductor interface, which greatly impacts the carrier mobility of low conducting materials. This suggests that photoconductivity measurements performed through the two-terminal configuration in previous studies on ZrS2 and other 2D materials have severely underestimated the true intrinsic properties of transition metal dichalcogenides and their remarkable potential for optoelectronic applications. | National Science Foundation | 1900692 |  | 2020 |  |  |  | Journal Article