## metadata
PAR ID | DOI | Title | Creator/Author | Corporate Author | Editor | Publication Date | Journal Name | Journal Volume | Journal Issue | Page Range or eLocation | ISSN | ISBN | Description/Abstract | Sponsoring Org. | Award IDs | Subject | Publication Year | Size | Format | Version | Resource Type | Publisher | Location | Rights | Institution
10142913 | https://doi.org/10.1017/S0263574719000481 | Design and Manufacturing of Tendon-Driven Soft Foam Robots | Kastor, Nikolas; Mukherjee, Ritwika; Cohen, Eliad; Vikas, Vishesh; Trimmer, Barry A.; White, Robert D. |  |  | 2020-01-01T05:00:00Z | Robotica | 38 | 1 | 88 to 105 | 0263-5747 |  | Summary A design and manufacturing method is described for creating a motor tendon–actuated soft foam robot. The method uses a castable, light, and easily compressible open-cell polyurethane foam, producing a structure capable of large (~70% strain) deformations while requiring low torques to operate ( < 0.2 N·m). The soft robot can change shape, by compressing and folding, allowing for complex locomotion with only two actuators. Achievable motions include forward locomotion at 13 mm/s (4.3% of body length per second), turning at 9◦/s, and end-over-end flipping. Hard components, such as motors, are loosely sutured into cavities after molding. This reduces unwanted stiffening of the soft body. This work is the first demonstration of a soft open-cell foam robot locomoting with motor tendon actuators. The manufacturing method is rapid (~30 min per mold), inexpensive (under $3 per robot for the structural foam), and flexible, and will allow a variety of soft foam robotic devices to be produced. | National Science Foundation | 1830575 |  | 2020 |  |  |  | Journal Article