## metadata
PAR ID | DOI | Title | Creator/Author | Corporate Author | Editor | Publication Date | Journal Name | Journal Volume | Journal Issue | Page Range or eLocation | ISSN | ISBN | Description/Abstract | Sponsoring Org. | Award IDs | Subject | Publication Year | Size | Format | Version | Resource Type | Publisher | Location | Rights | Institution
10143575 | https://doi.org/10.1039/D0PY00233J | Cross-linker control of vitrimer flow | El-Zaatari, Bassil M.; Ishibashi, Jacob S.; Kalow, Julia A. |  |  | 2020-08-25T04:00:00Z | Polymer Chemistry | 11 | 33 | 5339 to 5345 | 1759-9954 |  | Vitrimers are a class of covalent adaptable networks (CANs) that undergo topology reconfiguration via associative exchange reactions, enabling reprocessing at elevated temperatures. Here, we show that cross-linker reactivity represents an additional design parameter to tune stress relaxation rates in vitrimers. Guided by calculated activation barriers, we prepared a series of cross-linkers with varying reactivity for the conjugate addition—elimination of thiols in a PDMS vitrimer. Surprisingly, despite a wide range of stress relaxation rates, we observe that the flow activation energy of the bulk material is independent of the cross-linker structure. Superposition of storage and loss moduli from frequency sweeps can be performed for different cross-linkers, indicating the same exchange mechanism. We show that we can mix different cross-linkers in a single material in order to further modulate the stress relaxation behavior. | National Science Foundation | 1832256 |  | 2020 |  |  |  | Journal Article