## metadata
PAR ID | DOI | Title | Creator/Author | Corporate Author | Editor | Publication Date | Journal Name | Journal Volume | Journal Issue | Page Range or eLocation | ISSN | ISBN | Description/Abstract | Sponsoring Org. | Award IDs | Subject | Publication Year | Size | Format | Version | Resource Type | Publisher | Location | Rights | Institution
10145386 | https://doi.org/10.1109/APUSNCURSINRSM.2019.8888864 | FDTD Simulations Of The Impedance Of A Dipole Antenna in A Plasma | Spencer, E.; Latif, S. |  |  | 2019-07-01T04:00:00Z | 2019 IEEE International Symposium on Antennas and Propagation and USNC-URSI Radio Science Meeting |  |  | 1661 to 1662 |  |  | The impedance of a dipole antenna in the earth’s ionospheric plasma is dependent on the ambient plasma properties such as electron density and electron neutral collision frequency. Depending on the length of the dipole, it is possible to not only measure the plasma properties, but in addition, receive plasma waves that are found propagating in the ionosphere. Here we report on some FDTD simulations of a dipole antenna in a cold plasma, and present some approximate expressions that can be used to analyze this behavior. When the dipole antenna resonant wavelength ?/4 and associated frequency is far from the upper hybrid, cyclotron and plasma frequencies of the local plasma, the expressions work fairly well. However, when the length of the antenna is such that it’s resonant wavelength coincides or is close to the plasma resonances, the expressions fail, and a full-wave FDTD simulation has to be performed to extract meaningful plasma data. | National Science Foundation | 1655280 |  | 2019 |  |  |  | Conference Paper