## metadata
PAR ID | DOI | Title | Creator/Author | Corporate Author | Editor | Publication Date | Journal Name | Journal Volume | Journal Issue | Page Range or eLocation | ISSN | ISBN | Description/Abstract | Sponsoring Org. | Award IDs | Subject | Publication Year | Size | Format | Version | Resource Type | Publisher | Location | Rights | Institution
10146615 | https://doi.org/10.1017/S1431927619000436 | Quantitative Measurement of Iron-Silicides by EPMA Using the Fe L <i>α</i> and L <i>β</i> X-ray Lines: A New Twist to an Old Approach | Moy, Aurélien; Fournelle, John; von der Handt, Anette |  |  | 2019-06-01T04:00:00Z | Microscopy and Microanalysis | 25 | 3 | 664 to 674 | 1431-9276 |  | Abstract The recent availability of Schottky-type field emission electron microprobes provides incentive to consider analyzing micrometer-sized features. Yet, to quantify sub-micrometer-sized features, the electron interaction volume must be reduced by decreasing accelerating voltage. However, the K lines of the transition elements (e.g., Fe) then cannot be excited, and the L lines must be used. The Fe L α 1,2 line is the most intense of the L series but bonding effects change its atomic parameters because it involves a valence band electron transition. For successful traditional electron probe microanalysis, the mass absorption coefficient (MAC) must be accurately known, but the MAC of Fe L α 1,2 radiation by Fe atoms varies from one Fe-compound to another and is not well known. We show that the conventional method of measuring the MAC by an electron probe cannot be used in close proximity to absorption edges, making its accurate determination impossible. Fortunately, we demonstrate, using a set of Fe–silicide compounds, that it is possible to derive an accurate calibration curve, for a given accelerating voltage and takeoff angle, which can be used to quantify Fe in Fe–silicide compounds. The calibration curve can be applied to any spectrometer without calibration and gives accurate quantification results. | National Science Foundation | 1554269; 1849386; 1849465 |  | 2019 |  |  |  | Journal Article