## metadata
PAR ID | DOI | Title | Creator/Author | Corporate Author | Editor | Publication Date | Journal Name | Journal Volume | Journal Issue | Page Range or eLocation | ISSN | ISBN | Description/Abstract | Sponsoring Org. | Award IDs | Subject | Publication Year | Size | Format | Version | Resource Type | Publisher | Location | Rights | Institution
10146885 | https://doi.org/10.1109/CICC48029.2020.9075892 | A Wide Output Voltage Range Single-Input-Multi-Output Hybrid DC-DC Converter Achieving 87.5% Peak Efficiency With a Fast Response Time and Low Cross Regulation for DVFS Applications | Zhou, Zhiyuan; Tang, Nghia; Nguyen, Bai; Hong, Wookpyo; Pande, Partha Pratim; Heo, Deukhyoun |  |  | 2020-03-01T05:00:00Z | 2020 IEEE Custom Integrated Circuits Conference (CICC) |  |  | 1 to 4 |  |  | To improve the power delivery in System-on-Chips (SoCs), this paper proposes a single-input-multi-output (SIMO) hybrid converter to obtain fast response time, low cross-regulation, and 87% peak efficiency by using a multi-output hybrid power stage and dual-switching-frequency technique. The multiple-output hybrid power stage improves the conversion efficiency without sacrificing the output voltage range, and the dual-switching-frequency technique enhances the response time and cross-regulation performance. The proposed SIMO hybrid converter achieves 87.5% peak efficiency with an output voltage range from 0.4V to 1.6V for all outputs and a total maximum load current of 450mAAdditionally, it achieves less than 0.01mA/mV cross-regulation and less than 20mV overshoot at full-load step transient response. | National Science Foundation | 1705026 |  | 2020 |  |  |  | Conference Paper