## metadata
PAR ID | DOI | Title | Creator/Author | Corporate Author | Editor | Publication Date | Journal Name | Journal Volume | Journal Issue | Page Range or eLocation | ISSN | ISBN | Description/Abstract | Sponsoring Org. | Award IDs | Subject | Publication Year | Size | Format | Version | Resource Type | Publisher | Location | Rights | Institution
10146886 | https://doi.org/10.1109/TMTT.2020.2986441 | Four-Element Wide Modulated Bandwidth MIMO Receiver With >35-dB Interference Cancellation | Ghaderi, Erfan; Ramani, Ajith Sivadhasan; Rahimi, Arya A.; Heo, Deukhyoun; Shekhar, Sudip; Gupta, Subhanshu |  |  | 2020-04-23T04:00:00Z | IEEE Transactions on Microwave Theory and Techniques |  |  | 1 to 1 | 0018-9480 |  | Active control of interference is necessary with increased cell density, more complicated environmental reflections, and coexistence of multiple networks for next-generation wireless communications. The existing radio receiver architectures for spatial interference cancellation (SpICa) are limited by the spatial nulls created by a phased-antenna array (PAA) and cannot cover wide modulated bandwidths (BWs). We propose a discrete-time-delay-compensating technique for canceling spatial interferences with wide modulated BWs to reduce the dynamic range requirement for the data converter. Integral to the proposed circuit is a switched-capacitor-based multiply-and-accumulate processor that incorporates a reconfigurable phase interpolator and time interleaver for precise digitally tunable delays and multiplication of the input signal to an orthogonal matrix. The digital time interleaver enables 5-ps resolution with a reconfigurable range up to 15 ns. The measured results demonstrate greater than 35-dB SpICa over 80-MHz modulated BWs in the 65-nm CMOS with 52 mW of power consumption. | National Science Foundation | 1705026; 1955306 |  | 2020 |  |  |  | Journal Article