## metadata
PAR ID | DOI | Title | Creator/Author | Corporate Author | Editor | Publication Date | Journal Name | Journal Volume | Journal Issue | Page Range or eLocation | ISSN | ISBN | Description/Abstract | Sponsoring Org. | Award IDs | Subject | Publication Year | Size | Format | Version | Resource Type | Publisher | Location | Rights | Institution
10147075 | https://doi.org/10.1145/3307650.3322274 | IntelliNoC: a holistic design framework for energy-efficient and reliable on-chip communication for manycores | Wang, Ke; Louri, Ahmed; Karanth, Avinash; Bunescu, Razvan |  |  | 2019-06-01T04:00:00Z | the 46th International Symposium on Computer Architecture |  |  | 589 to 600 |  |  | As technology scales, Network-on-Chips (NoCs), currently being used for on-chip communication in manycore architectures, face several problems including high network latency, excessive power consumption, and low reliability. Simultaneously addressing these problems is proving to be difficult due to the explosion of the design space and the complexity of handling many trade-offs. In this paper, we propose IntelliNoC, an intelligent NoC design framework which introduces architectural innovations and uses reinforcement learning to manage the design complexity and simultaneously optimize performance, energy-efficiency, and reliability in a holistic manner. IntelliNoC integrates three NoC architectural techniques: (1) multifunction adaptive channels (MFACs) to improve energy-efficiency; (2) adaptive error detection/correction and re-transmission control to enhance reliability; and (3) a stress-relaxing bypass feature which dynamically powers off NoC components to prevent overheating and fatigue. To handle the complex dynamic interactions induced by these techniques, we train a dynamic control policy using Q-learning, with the goal of providing improved fault-tolerance and performance while reducing power consumption and area overhead. Simulation using PARSEC benchmarks shows that our proposed IntelliNoC design improves energy-efficiency by 67% and mean-time-to-failure (MTTF) by 77%, and decreases end-to-end packet latency by 32% and area requirements by 25% over baseline NoC architecture. | National Science Foundation | 1812495 |  | 2019 |  |  |  | Conference Paper