## metadata
PAR ID | DOI | Title | Creator/Author | Corporate Author | Editor | Publication Date | Journal Name | Journal Volume | Journal Issue | Page Range or eLocation | ISSN | ISBN | Description/Abstract | Sponsoring Org. | Award IDs | Subject | Publication Year | Size | Format | Version | Resource Type | Publisher | Location | Rights | Institution
10148594 |  | Re-engineering Concrete for Resilient and Sustainable Infrastructures | Li, V.C. |  |  | 2015-04-01T04:00:00Z | Proc. Thinking Out of the Box in Infrastructure Development and Retrofitting | [5 empty] | This paper considers the requirements of construction materials to support civil infrastructure resiliency and sustainability. Relevant properties of a re engineered ductile concrete, named Engineered Cementitious Composite (ECC), are reviewed under this framework. Based on a growing body of experimental data, it is suggested that the tensile and compressive ductility, the damage tolerance and tight crack width characteristics, and the self-healing functionality of ECC provides the foundation of a materials technological platform that contributes to structural durability and resiliency. The technology is undergoing a transition from laboratory studies to full-scale field applications. The state-of-the art of ECC technology is illustrated with highlights of an application in bridge deck retrofit aimed at enhancing infrastructure sustainability, and an application in a new building design aimed at enhancing building resiliency under earthquake loading. | National Science Foundation | 1634694 |  | 2015 |  |  |  | Conference Paper