## metadata
PAR ID | DOI | Title | Creator/Author | Corporate Author | Editor | Publication Date | Journal Name | Journal Volume | Journal Issue | Page Range or eLocation | ISSN | ISBN | Description/Abstract | Sponsoring Org. | Award IDs | Subject | Publication Year | Size | Format | Version | Resource Type | Publisher | Location | Rights | Institution
10148595 |  | Self-healing Capacity of Strain-Hardening Fiber Reinforced Geopolymer Composites | Ohno, M. |  |  | 2020-04-01T04:00:00Z | fib Symposium on Concrete Structures for Resilient Societies | [5 empty] | This study reports on the self-healing capability of a strain-hardening fiber reinforced geopolymer composite, named Engineered Geopolymer Composite (EGC). EGC specimens were first uniaxially loaded to a tensile strain of 1%. The cracked specimens were then subjected to three different conditioning regimes: air curing, water curing, and no curing (i.e. reloading right after the preloading). Stiffness reduction was measured for each series by comparing the initial stiffness of intact specimens and the residual stiffness of the cracked specimens. In the water-cured specimens, white precipitates were observed in microcracks formed by preloading. Experimental results of the series showed significant stiffness recovery for low stress levels in the range of 0.5 – 1.0 MPa. Self-healing products observed by using a scanning electron microscope were mostly angular, stone-like substance. An analysis of energy dispersive spectroscopy showed that the healing products were relatively rich in silicon (Si) and aluminium (Al) and had lower concentration of calcium (Ca), compared to the geopolymer matrix phase. This implies that main product of EGC self-healing is unlikely to be either calcite (CaCO3) or salt deposits such as Na2CO3, but rather a formation of some aluminosilicate compounds. This study provides a baseline for further investigations into the development of geopolymer composites with robust self-healing. | National Science Foundation | 1634694 |  | 2020 |  |  |  | Conference Paper