## metadata
PAR ID | DOI | Title | Creator/Author | Corporate Author | Editor | Publication Date | Journal Name | Journal Volume | Journal Issue | Page Range or eLocation | ISSN | ISBN | Description/Abstract | Sponsoring Org. | Award IDs | Subject | Publication Year | Size | Format | Version | Resource Type | Publisher | Location | Rights | Institution
10148935 | https://doi.org/10.1039/C9MH01261C | High- <i>κ</i> polymers of intrinsic microporosity: a new class of high temperature and low loss dielectrics for printed electronics | Zhang, Zhongbo; Zheng, Jifu; Premasiri, Kasun; Kwok, Man-Hin; Li, Qiong; Li, Ruipeng; Zhang, Suobo; Litt, Morton H.; Gao, Xuan P.; Zhu, Lei |  |  | 2020-02-10T05:00:00Z | Materials Horizons | 7 | 2 | 592 to 597 | 2051-6347 |  | High performance polymer dielectrics are a key component for printed electronics. In this work, organo-soluble polymers of intrinsic microporosity (PIMs) are reported for the first time to demonstrate desirable dielectric properties with a high permittivity (or κ ), heat resistance, and low dielectric loss simultaneously. Due to the highly dipolar sulfonyl side groups (4.5 D) and rigid contorted polymer backbone, a sulfonylated PIM (SO 2 -PIM) enabled friction-free rotation of sulfonyl dipoles in the nanopores. As such, an optimal balance between relatively high κ and low dielectric loss is achieved in a broad temperature window (−50–200 °C). For example, the discharged energy density reached 17 J cm −3 with κ = 6.0. The discharge efficiency was 94% at 150 °C/300 MV m −1 and 88% at 200 °C/200 MV m −1 . Furthermore, its application as a high- κ gate dielectric in field effect transistors (FETs) is demonstrated. With the bilayer SO 2 -PIM/SiO 2 gate dielectric, InSe FETs exhibited a high electron mobility in the range of 200–400 cm 2 V −1 s −1 , as compared to 40 cm 2 V −1 s −1 for the bare SiO 2 -gated InSe FET. This study indicates that highly dipolar PIMs with a rigid polymer backbone and large free volume are promising as next generation gate dielectric materials for printed electronics. | National Science Foundation | 1708990 |  | 2020 |  |  |  | Journal Article