## metadata
PAR ID | DOI | Title | Creator/Author | Corporate Author | Editor | Publication Date | Journal Name | Journal Volume | Journal Issue | Page Range or eLocation | ISSN | ISBN | Description/Abstract | Sponsoring Org. | Award IDs | Subject | Publication Year | Size | Format | Version | Resource Type | Publisher | Location | Rights | Institution
10148937 | https://doi.org/10.1021/acs.macromol.0c00646 | Effects of Rigid Amorphous Fraction and Lamellar Crystal Orientation on Electrical Insulation of Poly(ethylene terephthalate) Films | Li, Yue; Makita, Yuta; Zhang, Guoqiang; Rui, Guanchun; Li, Zhong-Ming; Zhong, Gan-Ji; Miyoshi, Toshikazu; Huang, Hua-Dong; Zhu, Lei |  |  | 2020-05-04T04:00:00Z | Macromolecules |  |  |  | 0024-9297 |  | In response to the stringent requirements for future DC-link capacitors in electric vehicles (EVs), it is desirable to develop dielectric polymer films with high-temperature tolerance (at least 105 °C) and low loss (dissipation factor, tan δ < 0.003). Although the biaxially oriented poly(ethylene terephthalate) (BOPET) film has an alleged temperature rating of 120 °C, its dielectric performance in terms of breakdown strength and lifetime cannot satisfy the stringent requirements for power electronics in EVs. In this work, we carried out a structure–electrical insulation property relationship study to understand the working mechanism for various PET films, including a commercial BOPET film, an amorphous PET (AmPET) film, and two annealed PET films (AnPET, i.e., cold-crystallized from AmPET). Structural analyses revealed a uniform edge-on crystalline orientation in BOPET with the a* axis in the film normal direction. Meanwhile, a high content of the rigid amorphous fraction (RAF) was identified for BOPET, which resulted from biaxial stretching during processing. On the contrary, AnPET films had a random crystal orientation with lower RAF contents. From dielectric breakdown and lifetime studies, the high-crystallinity AnPET film exhibited better electrical insulation than BOPET, and AmPET had the worst electrical insulation. Electrical conductivity results revealed that the high RAF content in BOPET led to reasonably high breakdown strength and long lifetime only at low temperatures (<100 °C). Meanwhile, PET crystals were more insulating than the amorphous phase, whether mobile, rigid, or glassy. In particular, the flat-on lamellae in the AnPET film were more effective than the edge-on lamellae in BOPET in blocking the conduction of charge carriers (electrons and impurity ions). This understanding will help us design high-temperature semicrystalline polymer films for DC-link capacitors in EVs. | National Science Foundation | 1708990; 1708999 |  | 2020 |  |  |  | Journal Article