## metadata
PAR ID | DOI | Title | Creator/Author | Corporate Author | Editor | Publication Date | Journal Name | Journal Volume | Journal Issue | Page Range or eLocation | ISSN | ISBN | Description/Abstract | Sponsoring Org. | Award IDs | Subject | Publication Year | Size | Format | Version | Resource Type | Publisher | Location | Rights | Institution
10149165 | https://doi.org/10.1039/c9ta06947j | Sulfur encapsulation by MOF-derived CoS <sub>2</sub> embedded in carbon hosts for high-performance Li–S batteries | Zhang, Na; Yang, Yao; Feng, Xinran; Yu, Seung-Ho; Seok, Jeesoo; Muller, David A.; Abruña, Héctor D. |  |  | 2019-09-24T04:00:00Z | Journal of Materials Chemistry A | 7 | 37 | 21128 to 21139 | 2050-7488 |  | Li–S batteries have attracted great attention for their combined advantages of potentially high energy density and low cost. To tackle the capacity fade from polysulfide dissolution, we have developed a confinement approach by in situ encapsulating sulfur with a MOF-derived CoS 2 in a carbon framework (S/Z-CoS 2 ), which in turn was derived from a sulfur/ZIF-67 composite (S/ZIF-67) via heat treatment. The formation of CoS 2 was confirmed by X-ray absorption spectroscopy (XAS) and its microstructure and chemical composition were examined through cryogenic scanning/transmission electron microscopy (Cryo-S/TEM) imaging with energy dispersive spectroscopy (EDX). Quantitative EDX suggests that sulfur resides inside the cages, rather than externally. S/hollow ZIF-67-derived CoS 2 (S/H-CoS 2 ) was rationally designed to serve as a control material to explore the efficiency of such hollow structures. Cryo-STEM-EDX mapping indicates that the majority of sulfur in S/H-CoS 2 stays outside of the host, despite its high void volumetric fraction of ∼85%. The S/Z-CoS 2 composite exhibited highly improved battery performance, when compared to both S/ZIF-67 and S/H-CoS 2 , due to both the efficient physical confinement of sulfur inside the host and strong chemical interactions between CoS 2 and sulfur/polysulfides. Electrochemical kinetics investigations revealed that the CoS 2 could serve as an electrocatalyst to accelerate the redox reactions. The composite could provide an areal capacity of 2.2 mA h cm −2 after 150 cycles at 0.2C and 1.5 mA h cm −2 at 1C. This novel material provides valuable insights for further development of high-energy, high-rate and long-life Li–S batteries. | National Science Foundation | 1719875 |  | 2019 |  |  |  | Journal Article