## metadata
PAR ID | DOI | Title | Creator/Author | Corporate Author | Editor | Publication Date | Journal Name | Journal Volume | Journal Issue | Page Range or eLocation | ISSN | ISBN | Description/Abstract | Sponsoring Org. | Award IDs | Subject | Publication Year | Size | Format | Version | Resource Type | Publisher | Location | Rights | Institution
10151205 | https://doi.org/10.1109/JESTPE.2020.2985116 | Analysis of Dual-Inductor Hybrid Converters for Extreme Conversion Ratios | Das, Ratul; Seo, Gab-Su; Le, Hanh-Phuc |  |  | 2020-06-03T04:00:00Z | IEEE Journal of Emerging and Selected Topics in Power Electronics |  |  | 1 to 1 | 2168-6777 |  | This paper presents a dual-inductor hybrid (DIH) converter that is capable of efficient non-isolated DC-DC con- versions with extremely large voltage conversion ratios. The converter topology combines a switched-capacitor network and two interleaved inductors, that supports simple duty-cycle control for output regulation. In order to achieve complete soft charging for all flying capacitors, a method to optimally size the capacitors has been proposed and verified. A detailed analysis on the two inductor currents revealing a new and simple method to modulate them and its impacts on output regulation and efficiency are also provided and demonstrated in experiments. Employing the converter topology and design methods, a DIH converter prototype is implemented and measured for a wide range of operating voltages, providing a 1V-2V output from a 48-V input and a 1V-5V output from a 150V input with output currents up to 20A. The converter achieves 94.3% peak efficiency at 48V- to-2V/7A conversion and 93.7% at 150V-to-5V/18A conversion. | National Science Foundation | 1810470 |  | 2020 |  |  |  | Journal Article