## metadata
PAR ID | DOI | Title | Creator/Author | Corporate Author | Editor | Publication Date | Journal Name | Journal Volume | Journal Issue | Page Range or eLocation | ISSN | ISBN | Description/Abstract | Sponsoring Org. | Award IDs | Subject | Publication Year | Size | Format | Version | Resource Type | Publisher | Location | Rights | Institution
10151633 |  | GaN/AIN Schottky-gate p-channel HFETs with InGaN contacts and 100 mA/mm on-current | Bader, S.J |  |  | 2019-01-01T05:00:00Z | IED |  |  | 1-4 | 2179-751X |  | High-performance wide-bandgap p-channel devices which can be monolithically integrated with established wide-bandgap n-channel devices are broadly desirable to expand the design topologies available in power/RF electronics. This work advances the GaN-on-AIN platform as the most promising p-channel contender to enable wide-bandgap complementary electronics. Toward that end, a new generation of GaN-on-AIN-p-channel HFETs is fabricated with on-current exceeding 100mA/mm at room temperature under moderate drain bias. Key fabrication ingredients to this success are discussed, low-temperature characterizations is shared, and new results are benchmarked against the broader literature. | National Science Foundation | 1719875 |  | 2019 |  |  |  | Conference Paper