## metadata
PAR ID | DOI | Title | Creator/Author | Corporate Author | Editor | Publication Date | Journal Name | Journal Volume | Journal Issue | Page Range or eLocation | ISSN | ISBN | Description/Abstract | Sponsoring Org. | Award IDs | Subject | Publication Year | Size | Format | Version | Resource Type | Publisher | Location | Rights | Institution
10153392 | https://doi.org/10.1038/s41598-019-43425-x | A Fully-Flexible Solution-Processed Autonomous Glucose Indicator | Yuen, Jonathan D. (ORCID:0000000237135983); Baingane, Ankit; Hasan, Qumrul; Shriver-Lake, Lisa C. (ORCID:0000000298946640); Walper, Scott A.; Zabetakis, Daniel; Breger, Joyce C.; Stenger, David A.; Slaughter, Gymama |  |  | 2019-05-06T04:00:00Z | Scientific Reports | 9 | 1 |  | 2045-2322 |  | <title>Abstract</title> <p>We present the first demonstration of a fully-flexible, self-powered glucose indicator system that synergizes two flexible electronic technologies: a flexible self-powering unit in the form of a biofuel cell, with a flexible electronic device - a circuit-board decal fabricated with biocompatible microbial nanocellulose. Our proof-of-concept device, comprising an enzymatic glucose fuel cell, glucose sensor and a LED indicator, does not require additional electronic equipment for detection or verification; and the entire structure collapses into a microns-thin, self-adhering, single-centimeter-square decal, weighing less than 40 mg. The flexible glucose indicator system continuously operates a light emitting diode (LED) through a capacitive charge/discharge cycle, which is directly correlated to the glucose concentration. Our indicator was shown to operate at high sensitivity within a linear glucose concentration range of 1 mM–45 mM glucose continuously, achieving a 1.8 VDC output from a flexible indicator system that deliver sufficient power to drive an LED circuit. Importantly, the results presented provide a basis upon which further development of indicator systems with biocompatible diffusing polymers to act as buffering diffusion barriers, thereby allowing them to be potentially useful for low-cost, direct-line-of-sight applications in medicine, husbandry, agriculture, and the food and beverage industries.</p> | National Science Foundation | 1921364 |  | 2019 |  |  |  | Journal Article | Nature Publishing Group