## metadata
PAR ID | DOI | Title | Creator/Author | Corporate Author | Editor | Publication Date | Journal Name | Journal Volume | Journal Issue | Page Range or eLocation | ISSN | ISBN | Description/Abstract | Sponsoring Org. | Award IDs | Subject | Publication Year | Size | Format | Version | Resource Type | Publisher | Location | Rights | Institution
10153477 | https://doi.org/10.1038/s41377-019-0123-4 | Large optical nonlinearity enabled by coupled metallic quantum wells | Qian, Haoliang (ORCID:0000000342009479); Li, Shilong; Chen, Ching-Fu; Hsu, Su-Wen (ORCID:0000000165533201); Bopp, Steven Edward; Ma, Qian; Tao, Andrea R.; Liu, Zhaowei |  |  | 2019-01-23T05:00:00Z | Light: Science & Applications | 8 | 1 |  | 2047-7538 |  | <title>Abstract</title> <p>New materials that exhibit strong second-order optical nonlinearities at a desired operational frequency are of paramount importance for nonlinear optics. Giant second-order susceptibility<italic>χ</italic><sup>(2)</sup>has been obtained in semiconductor quantum wells (QWs). Unfortunately, the limited confining potential in semiconductor QWs causes formidable challenges in scaling such a scheme to the visible/near-infrared (NIR) frequencies for more vital nonlinear-optic applications. Here, we introduce a metal/dielectric heterostructured platform, i.e., TiN/Al<sub>2</sub>O<sub>3</sub>epitaxial multilayers, to overcome that limitation. This platform has an extremely high<italic>χ</italic><sup>(2)</sup>of approximately 1500 pm/V at NIR frequencies. By combining the aforementioned heterostructure with the large electric field enhancement afforded by a nanostructured metasurface, the power efficiency of second harmonic generation (SHG) achieved 10<sup>−4</sup>at an incident pulse intensity of 10 GW/cm<sup>2</sup>, which is an improvement of several orders of magnitude compared to that of previous demonstrations from nonlinear surfaces at similar frequencies. The proposed quantum-engineered heterostructures enable efficient wave mixing at visible/NIR frequencies into ultracompact nonlinear optical devices.</p> | National Science Foundation | 1807891 |  | 2019 |  |  |  | Journal Article | Nature Publishing Group