## metadata
PAR ID | DOI | Title | Creator/Author | Corporate Author | Editor | Publication Date | Journal Name | Journal Volume | Journal Issue | Page Range or eLocation | ISSN | ISBN | Description/Abstract | Sponsoring Org. | Award IDs | Subject | Publication Year | Size | Format | Version | Resource Type | Publisher | Location | Rights | Institution
10153970 | https://doi.org/10.1038/s41598-019-56816-x | Ferroelectric Tunneling Junctions Based on Aluminum Oxide/ Zirconium-Doped Hafnium Oxide for Neuromorphic Computing | Ryu, Hojoon; Wu, Haonan; Rao, Fubo; Zhu, Wenjuan |  |  | 2019-12-31T05:00:00Z | Scientific Reports | 9 | 1 |  | 2045-2322 |  | <title>Abstract</title> <p>Ferroelectric tunneling junctions (FTJs) with tunable tunneling electroresistance (TER) are promising for many emerging applications, including non-volatile memories and neurosynaptic computing. One of the key challenges in FTJs is the balance between the polarization value and the tunneling current. In order to achieve a sizable on-current, the thickness of the ferroelectric layer needs to be scaled down below 5 nm. However, the polarization in these ultra-thin ferroelectric layers is very small, which leads to a low tunneling electroresistance (TER) ratio. In this paper, we propose and demonstrate a new type of FTJ based on metal/Al<sub>2</sub>O<sub>3</sub>/Zr-doped HfO<sub>2</sub>/Si structure. The interfacial Al<sub>2</sub>O<sub>3</sub>layer and silicon substrate enable sizable TERs even when the thickness of Zr-doped HfO<sub>2</sub>(HZO) is above 10 nm. We found that F-N tunneling dominates at read voltages and that the polarization switching in HZO can alter the effective tunneling barrier height and tune the tunneling resistance. The FTJ synapses based on Al<sub>2</sub>O<sub>3</sub>/HZO stacks show symmetric potentiation/depression characteristics and widely tunable conductance. We also show that spike-timing-dependent plasticity (STDP) can be harnessed from HZO based FTJs. These novel FTJs will have high potential in non-volatile memories and neural network applications.</p> | National Science Foundation | 1653241 |  | 2019 |  |  |  | Journal Article | Nature Publishing Group