## metadata
PAR ID | DOI | Title | Creator/Author | Corporate Author | Editor | Publication Date | Journal Name | Journal Volume | Journal Issue | Page Range or eLocation | ISSN | ISBN | Description/Abstract | Sponsoring Org. | Award IDs | Subject | Publication Year | Size | Format | Version | Resource Type | Publisher | Location | Rights | Institution
10154066 | https://doi.org/10.1038/s41598-020-58133-0 | GHz Ultrasonic Chip-Scale Device Induces Ion Channel Stimulation in Human Neural Cells | Balasubramanian, Priya S.; Singh, Ankur (ORCID:000000033357496X); Xu, Chris (ORCID:0000000234936427); Lal, Amit |  |  | 2020-02-20T05:00:00Z | Scientific Reports | 10 | 1 |  | 2045-2322 |  | <title>Abstract</title> <p>Emergent trends in the device development for neural prosthetics have focused on establishing stimulus localization, improving longevity through immune compatibility, reducing energy re-quirements, and embedding active control in the devices. Ultrasound stimulation can single-handedly address several of these challenges. Ultrasonic stimulus of neurons has been studied extensively from 100 kHz to 10 MHz, with high penetration but less localization. In this paper, a chip-scale device consisting of piezoelectric Aluminum Nitride ultrasonic transducers was engineered to deliver gigahertz (GHz) ultrasonic stimulus to the human neural cells. These devices provide a path towards complementary metal oxide semiconductor (CMOS) integration towards fully controllable neural devices. At GHz frequencies, ultrasonic wavelengths in water are a few microns and have an absorption depth of 10–20 <italic>µm</italic>. This confinement of energy can be used to control stimulation volume within a single neuron. This paper is the first proof-of-concept study to demonstrate that GHz ultrasound can stimulate neurons<italic>in vitro</italic>. By utilizing optical calcium imaging, which records calcium ion flux indicating occurrence of an action potential, this paper demonstrates that an application of a nontoxic dosage of GHz ultrasonic waves<inline-formula><alternatives><tex-math>$$(\ge 0.05\frac{W}{c{m}^{2}})$$</tex-math><math><mo>(</mo><mrow><mo>≥</mo><mn>0.05</mn><mfrac><mi>W</mi><mrow><mi>c</mi><msup><mrow><mi>m</mi></mrow><mn>2</mn></msup></mrow></mfrac></mrow><mo>)</mo></math></alternatives></inline-formula>caused an average normalized fluorescence intensity recordings >1.40 for the calcium transients. Electrical effects due to chip-scale ultrasound delivery was discounted as the sole mechanism in stimulation, with effects tested at<italic>α</italic> = 0.01 statistical significance amongst all intensities and con-trol groups. Ionic transients recorded optically were confirmed to be mediated by ion channels and experimental data suggests an insignificant thermal contributions to stimulation, with a predicted increase of 0.03<sup><italic>o</italic></sup><italic>C</italic>for<inline-formula><alternatives><tex-math>$$1.2\frac{W}{c{m}^{2}}\cdot $$</tex-math><math><mn>1.2</mn><mfrac><mi>W</mi><mrow><mi>c</mi><msup><mrow><mi>m</mi></mrow><mn>2</mn></msup></mrow></mfrac><mo>⋅</mo></math></alternatives></inline-formula>This paper paves the experimental framework to further explore chip-scale axon and neuron specific neural stimulation, with future applications in neural prosthetics, chip scale neural engineering, and extensions to different tissue and cell types.</p> | National Science Foundation | 1744271 |  | 2020 |  |  |  | Journal Article | Nature Publishing Group