## metadata
PAR ID | DOI | Title | Creator/Author | Corporate Author | Editor | Publication Date | Journal Name | Journal Volume | Journal Issue | Page Range or eLocation | ISSN | ISBN | Description/Abstract | Sponsoring Org. | Award IDs | Subject | Publication Year | Size | Format | Version | Resource Type | Publisher | Location | Rights | Institution
10155624 | https://doi.org/10.1038/s41467-020-16382-7 | Fracture toughness of a metal–organic framework glass | To, Theany (ORCID:0000000281271579); Sørensen, Søren S.; Stepniewska, Malwina (ORCID:0000000275005143); Qiao, Ang; Jensen, Lars R. (ORCID:0000000316170306); Bauchy, Mathieu (ORCID:0000000346000631); Yue, Yuanzheng (ORCID:0000000260485236); Smedskjaer, Morten M. (ORCID:0000000304762021) |  |  | 2020-05-22T04:00:00Z | Nature Communications | 11 | 1 |  | 2041-1723 |  | <title>Abstract</title> <p>Metal-organic framework glasses feature unique thermal, structural, and chemical properties compared to traditional metallic, organic, and oxide glasses. So far, there is a lack of knowledge of their mechanical properties, especially toughness and strength, owing to the challenge in preparing large bulk glass samples for mechanical testing. However, a recently developed melting method enables fabrication of large bulk glass samples (>25 mm<sup>3</sup>) from zeolitic imidazolate frameworks. Here, fracture toughness (<italic>K</italic><sub>Ic</sub>) of a representative glass, namely ZIF-62 glass (Zn(C<sub>3</sub>H<sub>3</sub>N<sub>2</sub>)<sub>1.75</sub>(C<sub>7</sub>H<sub>5</sub>N<sub>2</sub>)<sub>0.25</sub>), is measured using single-edge precracked beam method and simulated using reactive molecular dynamics.<italic>K</italic><sub>Ic</sub>is determined to be ~0.1 MPa m<sup>0.5</sup>, which is even lower than that of brittle oxide glasses due to the preferential breakage of the weak coordinative bonds (Zn-N). The glass is found to exhibit an anomalous brittle-to-ductile transition behavior, considering its low fracture surface energy despite similar Poisson’s ratio to that of many ductile metallic and organic glasses.</p> | National Science Foundation | 1762292 |  | 2020 |  |  |  | Journal Article | Nature Publishing Group