## metadata
PAR ID | DOI | Title | Creator/Author | Corporate Author | Editor | Publication Date | Journal Name | Journal Volume | Journal Issue | Page Range or eLocation | ISSN | ISBN | Description/Abstract | Sponsoring Org. | Award IDs | Subject | Publication Year | Size | Format | Version | Resource Type | Publisher | Location | Rights | Institution
10155938 | https://doi.org/10.1126/sciadv.aaz3180 | Mechanically controllable nonlinear dielectrics | Ko, D. L.; Tsai, M. F.; Chen, J. W.; Shao, P. W.; Tan, Y. Z.; Wang, J. J.; Ho, S. Z.; Lai, Y. H.; Chueh, Y. L.; Chen, Y. C.; Tsai, D. P.; Chen, L.-Q.; Chu, Y. H. |  |  | 2020-03-01T05:00:00Z | Science Advances | 6 | 10 | eaaz3180 | 2375-2548 |  | Strain-sensitive Ba x Sr 1− x TiO 3 perovskite systems are widely used because of their superior nonlinear dielectric behaviors. In this research, new heterostructures including paraelectric Ba 0.5 Sr 0.5 TiO 3 (BSTO) and ferroelectric BaTiO 3 (BTO) materials were epitaxially fabricated on flexible muscovite substrate. Through simple bending, the application of mechanical force can regulate the dielectric constant of BSTO from −77 to 36% and the channel current of BTO-based ferroelectric field effect transistor by two orders. The detailed mechanism was studied through the exploration of phase transition and determination of band structure. In addition, the phase-field simulations were implemented to provide theoretical support. This research opens a new avenue for mechanically controllable components based on high-quality oxide heteroepitaxy. | National Science Foundation | 1744213 |  | 2020 |  |  |  | Journal Article