## metadata
PAR ID | DOI | Title | Creator/Author | Corporate Author | Editor | Publication Date | Journal Name | Journal Volume | Journal Issue | Page Range or eLocation | ISSN | ISBN | Description/Abstract | Sponsoring Org. | Award IDs | Subject | Publication Year | Size | Format | Version | Resource Type | Publisher | Location | Rights | Institution
10156088 | https://doi.org/10.1115/1.4046801 | Harvesting Energy From an Ionic Polymer–Metal Composite in a Steady Air Flow | Sward, J. A.; Scott, P. C.; Wayne, P. J.; Jackson, N.; Vorobieff, P.; Lumia, R.; Poroseva, S. V. |  |  | 2020-08-01T04:00:00Z | Journal of Fluids Engineering | 142 | 8 |  | 0098-2202 |  | Abstract The paper presents the results of an investigation of a possibility for energy harvesting from a flexible material such as an ionic polymer–metal composite (IPMC) placed in a steady flow of air characteristic of conditions typical to a densely urbanized area. As electro-active devices require dynamic loading to produce current, their response is usually evaluated in unsteady and turbulent flows, where an electro-active polymer follows the movement of the medium surrounding the device. In our study, we examine the flow conditions at which flutter sets the IPMC strip in motion. Although flutter is often perceived as an unfavorable phenomenon for aerodynamic applications and civil structures, it may be beneficial for harvesting wind energy. Of particular interest is that this phenomenon may occur in a steady flow, which potentially expands the range of favorable flow conditions for energy harvesting. In the paper, the air speed at which flutter occurs and the speed range at which flutter is sustained are provided along with the estimated amount of power produced in an IPMC sample of specified dimensions. | National Science Foundation | 1757207 |  | 2020 |  |  |  | Journal Article