## metadata
PAR ID | DOI | Title | Creator/Author | Corporate Author | Editor | Publication Date | Journal Name | Journal Volume | Journal Issue | Page Range or eLocation | ISSN | ISBN | Description/Abstract | Sponsoring Org. | Award IDs | Subject | Publication Year | Size | Format | Version | Resource Type | Publisher | Location | Rights | Institution
10156980 | https://doi.org/10.1002/ppap.202000074 | Degradation of PFOA with a nanosecond‐pulsed plasma gas–liquid flowing film reactor | Bulusu, Radha K. M. [Department of Chemical and Biomedical Engineering, FAMU‐FSU College of Engineering Florida State University Tallahassee Florida]; Wandell, Robert J. [Department of Chemical and Biomedical Engineering, FAMU‐FSU College of Engineering Florida State University Tallahassee Florida]; Zhang, Zhiming [Department of Civil and Environmental Engineering, FAMU‐FSU College of Engineering Florida State University Tallahassee Florida]; Farahani, Meysam [Department of Civil and Environmental Engineering, FAMU‐FSU College of Engineering Florida State University Tallahassee Florida]; Tang, Youneng [Department of Civil and Environmental Engineering, FAMU‐FSU College of Engineering Florida State University Tallahassee Florida]; Locke, Bruce R. [Department of Chemical and Biomedical Engineering, FAMU‐FSU College of Engineering Florida State University Tallahassee Florida] |  |  | 2020-05-28T04:00:00Z | Plasma Processes and Polymers | 17 | 8 |  | 1612-8850 |  | <title>Abstract</title> <p>A continuous gas–liquid flowing film reactor with a nanosecond‐pulsed power supply was utilized for the degradation of perfluorooctanoic acid (PFOA) as assessed by fluoride (F<sup>−</sup>) formation. PFOA, 50 mg/L, dissolved in deionized water was supplied at 2 ml/min with an argon carrier gas. The liquid phase was analyzed for F<sup>−</sup>using ion chromatography. The power supply pulse frequency (<italic>f</italic>) was varied between 0.25‐ and 10‐kHz using a constant 16‐kV input voltage and 40‐ns pulse width. The highest F<sup>−</sup>production rate (<inline-graphic href='graphic/ppap202000074-math-0001.png' title='urn:x-wiley:16128850:media:ppap202000074:ppap202000074-math-0001'/>), 1.57 × 10<sup>−8</sup> mol/s, occurred at 5 kHz whereas the highest efficiency of F<sup>−</sup>production (<inline-graphic href='graphic/ppap202000074-math-0002.png' title='urn:x-wiley:16128850:media:ppap202000074:ppap202000074-math-0002'/>), 9.12 × 10<sup>−9</sup> mol/J, was found at 0.25 kHz.</p> | National Science Foundation | 1702166 |  | 2020 |  |  |  | Journal Article | Wiley Blackwell (John Wiley & Sons)