## metadata
PAR ID | DOI | Title | Creator/Author | Corporate Author | Editor | Publication Date | Journal Name | Journal Volume | Journal Issue | Page Range or eLocation | ISSN | ISBN | Description/Abstract | Sponsoring Org. | Award IDs | Subject | Publication Year | Size | Format | Version | Resource Type | Publisher | Location | Rights | Institution
10157086 | https://doi.org/10.1016/j.joule.2020.01.012 | Influence of Charge Transport Layers on Capacitance Measured in Halide Perovskite Solar Cells | Rasha A. Awni, Zhaoning Song |  |  | 2020-01-01T05:00:00Z | Joule | 4 | 3 |  | 2542-4785 |  | Capacitance-based techniques have been used to measure the electrical properties of halide perovskite solar cells (PSCs) such as defect activation energy and density, carrier concentration, and dielectric constant, which provide key information for evaluating the device performance. Here, we show that capacitance-based techniques cannot be used to reliably analyze the properties of defects in the perovskite layer or at its interface, since the high-frequency capacitance signature is due to the response of charge carriers in the hole-transport layer (HTL). For HTL-free PSCs, the high-frequency capacitance can be considered as the geometric capacitance for analyzing the dielectric constant of the perovskite layer, since there is no trapping and de-trapping of charge carriers in the perovskite layer. We further find that the low-frequency capacitance signature can be used to calculate the activation energy of the ionic conductivity of the perovskite layer, but the overlapping effects with charge transport materials must be avoided. | National Science Foundation | 1807818 |  | 2020 |  |  |  | Journal Article